## TormekCalc
TormekCalc2
Database | Knives |  | Wheel | SG-250 | SB-250 | Sun Tiger 800 | SJ-250 | Sun Tiger 4000 | DC-250 | DF-250 | DE-250 | LA-220 PA-77 | LA-220 FlexCut | LA-220 Chromox | Custom 1 | Custom 2 | Wheel XY
|  |  |  | 1 | 2 | 3 | 4 | 5 | 6 | 7 | 8 | 9 | 10 | 11 | 12 | 13 | 14
| Used value | Input |  | SG-250 | SB-250 | Sun Tiger 800 | SJ-250 | Sun Tiger 4000 | DC-250 | DF-250 | DE-250 | LA-220 PA-77 | LA-220 FlexCut | LA-220 Chromox | Custom 1 | Custom 2 | Wheel XY
Knife | 001 ANV P200
Jig selection | SVM-45
Jig projection length X [mm] | 138 |  | Grit | 220 | 220 | 800 | 4000 | 4000 | 360 | 600 | 1200 | - | - | - | - | - | 80
Grinding angle Δ [°] | 20 |  | Nominal diameter | 250 | 250 | 254 | 250 | 254 | 250 | 250 | 250 | 220 | 220 | 220 | - | - | 200
Jig or Tool diameter M [mm] | 12 |  | Real diameter D [mm] | 250 | 249 | 253.5 | 248.5 | 254 | 250 | 250 | 250 | 215 | 214.5 | 214.8 | 250 | 250 | 195
Frontal vertical base offset F [mm] | 24.5 |  | Machine | 7: Machine 1; 8: Machine 2; 14: Machine 3
Last used jig ¦ Clamping from Guard / Spine [mm] | SVM-45 E | 4,0 / 11,5
|  |  | T USB [mm] | 85.1093 | 85.2203 | 84.7243 | 85.276 | 84.6698 | 85.1093 | 85.1093 | 85.1093 | 89.3045 | 89.3694 | 89.3305 | 85.1093 | 85.1093 | 92.0183
Universal support bar (USB) diameter U [mm] | 12
Constant HV - Vertical USB [mm] | 49.9 |  | Height VUSB [mm] | 175.2156 | 174.8144 | 176.6231 | 174.614 | 176.8246 | 175.2156 | 174.8903 | 174.7633 | 161.464 | 161.2721 | 161.3872 | 175.2156 | 175.2156 | -
Constant VV - Vertical USB [mm] | 28.7 |  | Height HUSB [mm] | 124.849 | 124.4519 | 126.2422 | 124.2536 | 126.4417 | 124.849 | 124.949 | 126.149 | 111.2475 | 111.0579 | 111.1716 | 124.849 | 124.849 | 103.4252
Constant HH - Horizontal USB [mm] | 41 |  | Height FUSB [mm] | 95.8381 | 95.2932 | 97.7425 | 95.0207 | 98.0143 | 95.8381 | 95.9359 | 97.0998 | 76.5485 | 76.2692 | 76.4368 | 95.8381 | 95.8381 | 60.2637
Constant VH - Horizontal USB [mm] | 81.1
Variable length HF - Frontal vertical base [mm] | 142.8
Constant VF - Frontal vertical base [mm] | 56
Jig-length to knife edge JG [mm] | 132
Jig-center to USB-center offset JC [mm] | 12
USB-center to knife edge CG [mm] | 132.5443
Angular offset ∂k [°] | 5.1944
Knife info
Last Grinded ¦ Measured angle (before sharp.) [°] | 20 | 22.1
Last used jig ¦ Jig diameter [mm] | SVM-45 E | 15.3
Clamping from Guard / Spine [mm] | 4,0 / 11,5
Edge thickness ¦ Edge height [mm] | 0.8 | 1
Last USB height [mm]
Grind profile | High Flat
Last sharpenning procedure | SG, ST800, SJ, LA-Chromox
Blade material | D2
Notes:
Uneven grinding from the factory, grinding angle corrected to 20 °.
Note on B2: TormekCalc2 It allows to calculate the exact distances of different types of support bars from the grinding wheels or machines housing and thus obtain accurate grinder setting data to get desired angle after sharpening knives or tools. Although the name implies use with Tormek grinders, TormekCalc can be used with any type of grinder.
Note on B4: Database Select a database to work with saved data. Don't leave this drop-down list empty.
Note on F4: Wheels List of available grinding/honing wheels. To add others use the "Custom..." cells or change unused wheels and edit specification in the appropriate column. Hide unused wheels by hidding selected columns. Do not leave an empty cell between values, as this will cause errors when generating the drop-down lists!
Note on B7: Knife / Tool Allows reading saved data from the table in the Knives or Tools sheet. Select a knife / tool through drop down list and following values will be loaded: - Jig or Tool projection length X - Grinding angle Δ - Jig or tool diameter M - Info about last used jig, clamping and setting (in row 12 and 13) If data doesn't exist or aren't valid default values are used. You shoud delete or change remaining data in this drop-down list after changing the database.
Note on B8: Jig selection Allows reading saved jigs data from the table in the Jigs sheet, drop down list depends on used database (Knives or Tools). Select a jig through drop down list and following values will be loaded: - Jig or tool diameter M - Projection length correction X+ (if not zero) Jig selection overrides following values: - Jig or tool diameter M stored in the Knives or Tools sheet. - Jig or tool projection length X stored in the Knives or Tools sheet if a Projection length correction X+ specified in Jig sheet is not zero. In this case is X+ value added to the value which is entered in the input cell D10 (e.g. for tool jig SE-77). You shoud delete or change remaining data in this drop-down list after changing the database.
Note on B10: Jig or Tool projection length X Write measured value to input cell or leave it blank to use default. If a knife/tool is selected through drop-down list, value is loaded from the table in the Knives/Tools sheet. If value doesn't exist or is not valid, default one is used. Manual input overrides automatic inputs. Default value = 139 mm Can be changed in the Setting sheet / Default values table. Automatic corrections of projection length: SE-77: X = <chisel edge to jig> + <axis correction X+> SVS-38: X = <chisel edge to jig> + <axis correction X+>
Note on B11: Grinding angle Δ Write desired value to input cell or leave it blank to use default. Grinding angle value is calculated per side. Total angle for double bevel symmetrical blades is twice the entered value. If a knife/tool is selected through drop-down list, value is loaded from the table in the Knives/Tools sheet. If value doesn't exist or is not valid, default one is used. Manual input overrides automatic inputs. Default value = 18° Can be changed in the Settings sheet / Default values table.
Note on B12: Jig or Tool diameter M Write measured value to input cell or leave it blank to use default. If a knife/tool is selected through drop-down list, value is loaded from the table in the Knives/Tools sheet. If value doesn't exist or is not valid, default one is used. If automatic calculations aren't supported for stored Jig type "n/a" text is shown, but calculations through manual inputs are still available. Jig selection through drop-down list at cell C6 overrides auto-loaded values. Manual input overrides automatic inputs. Default value = 12 mm Can be changed in the Settings sheet / Default values table. Standard jig diameters: SVM-45/140 = 12 mm SVM with eccentric bushing = 15,3 mm SE-77 = 49,2 mm SVS-50 with closed seat = 21,7 mm
Note on F12: Real diameter D Enter the measured grinding wheel diameters in the appropriate input cells, update values if necessary.
Note on B13: Frontal vertical base offset F Distance between Frontal vertical base (FVB) body and the end of the horizontal sleeve on the Tormek housing. Write measured value to input cell or leave it blank to use default. 24,5 mm = FVB is pushed up to the stops against Tormek vertical sleeves 50,0 mm = 1st mark on the FVB rod is set to end of horizontal sleeve (Bh) 75,0 mm = 2nd mark on the FVB rod is set to end of horizontal sleeve (Bh) 100,0 mm = 3rd mark on the FVB rod is set to end of horizontal sleeve (Bh) other = distance between end of FVB and horizontal sleeve (Bh) Manual input overrides automatic input. Default value = 24,5 mm Minimal value = 24,5 mm Can be changed in the Settings sheet / Default values table.
Note on F13: Machine Allows reading saved constants for different machines from the Machines table in the Settings sheet. All calculations in the relevant column are performed for the selected machine. Select a machine through drop down list and following values will be used: - Universal support bar (USB) diameter - Constant HV - Vertical USB - Constant VV - Vertical USB - Constant HV - Horizontal USB - Constant HH - Horizontal USB - Constant VF - Frontal vertical base (FVB) - Variable length HF - Frontal vertical base (FVB) - Jig-length to knife edge JG <calculated> - Jig-center to USB-center offset JC <calculated> - USB-center to knife edge CG <calculated> - Angular offset ∂k <calculated> Update the real wheel diameter value D, adjust the info cells if necessary. Notes: Inputs from cells C14 to C20 are suppressed completely in this case! Height limits for universal supports US-105/US-430 are still active, values in rows Height VUSB/HUSB/FUSB may be displayed with a grey background even in the valid operating range!
Note on B14: Used Jig and Clamping Displays info about last used jig and clamping if a knife or tool is selected through drop-down list. Values are loaded from the table in the Knives/Tools sheet. Last used jig = Jig used during last grinding (SVM-45, SVM-140 or other) Clamping from Guard = distance from knife guard to the side of a jig Clamping from Spine = distance from knife spine to the tip of a jig Clamping from Jig = distance from the tool tip to the jig body Clamping from Side = distance from the jig stop to the tool side (SE-77) Used for repeatability of clamping / grinding.
Note on B15: Jig setting Displays additional info about jig settings if a knife or tool is selected through drop-down list. Value is loaded from the table in the Knives/Tools sheet and displayed if exists. Last jig setting = Additional info about jig setting Used for repeatability of clamping / grinding.
Note on F15: Top of USB to wheel surface T Height from the top of USB to wheel surface is calculated from the wheel diameter D, jig or tool projection length, grinding angle, jig or tool diameter, universal support bar diameter and frontal vertical base offset. Distance from top of USB to wheel surface is the same for all USB's. Values less than USB diameter have a dark grey background. Values less than 0 are not displayed.
Note on B16: Universal support bar (USB) diameter Write desired value to input cell or leave it blank to use default. This value is used for all wheels without specified machine. USB diameter remains on default value under normal circumstances. Default value = 12 mm Can be changed in the Settings sheet / Default values table.
Note on B17: Constant HV - Vertical USB Write desired value to input cell or leave it blank to use default. This value is used for all wheels without specified machine. Distance between Tormek shaft axis A (= wheel axis) and axis of vertical support bar. Default value = 49,9 mm for Tormek T-8 Can be changed in the Settings sheet / Default values table.
Note on F17: Height VUSB (Vertical USB height) Height from the top of vertical USB to the top of housing Bv is calculated from wheel diameter D, top of USB to wheel surface T, USB diameter U and constants HV and VV. Height limits for universal supports mounted vertically: US-105: 67 - 186 mm US-430: 67 - 240 mm Values outside these ranges have a dark grey background. Values above the maximum height of US-105 but in range reachable with US-430 have a light grey background. Values for honing wheels LA-220 have a dark grey background due honing towards the edge. Values less than 0 are not displayed.
Note on B18: Constant VV - Vertical USB Write desired value to input cell or leave it blank to use default. This value is used for all wheels without specified machine. Distance between Tormek shaft axis A (= wheel axis) and top of housing Bv. Default value = 28,7 mm for Tormek T-8 Can be changed in the Settings sheet / Default values table.
Note on F18: Height HUSB (Horizontal USB height) Height from the top of horizontal USB to the sleeve end Bh at horizontal support bar is calculated from wheel diameter D, top of USB to wheel surface T, USB diameter U and constants HH and VH. Height limits for universal supports mounted horizontally: US-105: 22 - 134 mm US-430: 22 - 188 mm Values outside these ranges have a dark grey background. Values above the maximum height of US-105 but in range reachable with US-430 have a light grey background. Values less than 0 are not displayed.
Note on B19: Constant HH - Horizontal USB Write desired value to input cell or leave it blank to use default. This value is used for all wheels without specified machine. Distance between Tormek shaft axis A (= wheel axis) and axis of horizontal support bar. Default value = 41,0 mm for Tormek T-8 Can be changed in the Settings sheet / Default values table.
Note on F19: Height FUSB (Frontal vertical base USB height) Height from the top of vertical USB to the top of frontal vertical base Bf is calculated from wheel diameter D, top of USB to wheel surface T, USB diameter U, constants VF and variable length HF. Height limits for universal supports mounted to FVB: US-105: 22 - 134 mm US-430: 22 - 188 mm Values outside these ranges have a dark grey background. Values above the maximum height of US-105 but in range reachable with US-430 have a light grey background. Values less than 0 are not displayed.
Note on B20: Constant VH - Horizontal USB Write desired value to input cell or leave it blank to use default. This value is used for all wheels without specified machine. Distance between Tormek shaft axis A (= wheel axis) and sleeve end Bh at horizontal support bar. Default value = 49,9 mm for Tormek T-8 Can be changed in the Settings sheet / Default values table.
Note on B21: Variable Length HF - Frontal vertical base (FVB) Write desired value to input cell or leave it blank to use default. This value is used for all wheels without specified machine. Distance between Tormek shaft axis A (= wheel axis) and the sleeve end Bh at horizontal support bar plus distance between the axis of frontal vertical support bar and the end of frontal vertical base body. Frontal vertical base offset (= current length between the end of frontal vertical body and sleeve end Bh) from cell C11 is added to this variable. Default values = 81,1 + 37,2 mm + FVB offset from cell C11 First two values can be changed in the Settings sheet / Default values table.
Note on B22: Constant VF - Frontal vertical base Write desired value to input cell or leave it blank to use default. This value is used for all wheels without specified machine. Distance between Tormek shaft axis A (= wheel axis) and top of frontal vertical base Bf. Default value = 56,0 mm for Tormek T-8 Can be changed in the Settings sheet / Default values table.
Note on B31: Knife info Displays selected data for the knife/tool selected through drop-down list. Values are loaded from the table in the Knives/Tools sheet. Used for repeatability of grinding.

## Knives
| Knife specification | [14 empty] | Jig specification |  |  |  | Clamping (Guard/Spine) [mm] |  | Measurement | Sharpening | Edge bevel angle Δ [°]
Index | Manufacturer | Model | Owner | Total length | Blade length | Edge length | Blade height | Thickness | Grind profile | Grind height | Blade bevel | Edge thickness | Edge height | Material | HRC | Jig type | Jig proj. X | Jig dia M | Jig setting | from G | from S | USB height | Procedure | Declared (manufacturer specification) | Measured | Grinded | Bess | Notes | Picture | KnivesList
1 | ANV | P200 | - | 221 | 97 | 99 | 28 | 3.5 | High Flat | 20 | 10 | 0.8 | 1 | D2 | 58 | SVM-45 E | 138 | 15.3 |  | 4 | 11.5 |  | SG, ST800, SJ, LA-Chromox |  | 22.1 | 20 |  | Uneven grinding from the factory, grinding angle corrected to 20 °. | ANV P200.jpg | 001 ANV P200
2 | Leomatik | XL | - | 252 | 133 | 110 | 70 | 4.3 | Hollow |  |  |  |  | CMV-5 | 59 | SVM-45 | 182 | 12 |  | 25 | 13 |  | ST800, SJ, LA, LA-FlexCut |  | 20.5 | 20 |  | Grinded on FVB, offset F = 75 mm. | Leomatik XL.jpg | 002 Leomatik XL
Note on B2: Knives table Allows saving data about knife and grinding procedure. Hide unused columns by right-click on selected columns and choosing Hide.
Note on B3: Index Automatically generated number used for easy orientation, especially in the drop-down lists. Number is generated after writting data to the Manufacturer's column.
Note on T3: Jig diameter M Values that differ from the default tool jig diameter have a different background color.
Note on X3: USB height Used for saving USB height value especially for non-calculated jig types and knives grinded on wheels that do not change the diameter (diamond or CBN). Together with other relevant values, it allows repeating setup of the grinder to the last used setting.
Note on AE3: Picture Automatically generated jpeg file name + link. To view the file it is necessary to copy it under the generated name to the "Tools" subfolder. Use clipboard to copy name from the selected cell.

## Tools
| Tool specification | [14 empty] | Jig specification |  |  |  | Clamping (jiG/Side) [mm] |  | Measurement | Sharpening | Edge bevel angle Δ [°]
Index | Manufacturer | Model | Owner | Total length | Blade length | Edge length | Blade height | Thickness | Grind profile | Grind height | Blade bevel | Edge thickness | Edge height | Material | HRC | Jig type | Jig proj. X | Jig dia M | Jig setting | from G | from S | USB height | Procedure | Declared (manufacturer specification) | Measured | Grinded | Bess | Notes | Picture | ToolsList
1 | Jernbolaget Eskilstuna | Chisel 25 | - | 294 | 160 | 126 | 24.8 | 7.2 | Chisel | 8.8 |  | 3.9 | 8.5 |  |  | SE-77 | 66.1 | 49.2 |  | 66.1 | 0 |  | SG, SG+, LA |  |  | 22.5 |  |  | Jernbolaget Eskilstuna Chisel 25.jpg | 001 Jernbolaget Eskilstuna Chisel 25
2 | Round Nose Scraper | 14 | - | 197 | 71 | 46 | 13.3 | 5.6 | Chisel |  |  | 3.7 |  |  |  | SVD-186 | 29 |  | Position 3 | 29 | 0 | H USB 50,9 | SG, ST800, SJ, LA-FlexCut |  |  |  |  | Grinded original angle through marker method. | Round Nose Scraper 14.jpg | 002 Round Nose Scraper 14
Note on B2: Tools table Allows saving data about tools and grinding procedure. Hide unused columns by right-click and choosing Hide.
Note on B3: Index Automatically generated number used for easy orientation, especially in the drop-down lists. Number is generated after writting data to the Manufacturer's column.
Note on T3: Jig diameter M Values that differ from the default tool jig diameter have a different background color.
Note on X3: USB height Used for saving USB height value especially for non-calculated jig types and knives grinded on wheels that do not change the diameter (diamond or CBN). Together with other relevant values, it allows repeating setup of the grinder to the last used setting.
Note on AE3: Picture Automatically generated jpeg file name + link. To view the file it is necessary to copy it under the generated name to the "Tools" subfolder. Use clipboard to copy name from the selected cell.

## BevelCalc
BevelCalc
| Used value | Input
Jig selection
Wheel diameter D [mm] or wheel type | 250 | SG-250
Jig or Tool projection length X [mm] | 138 | 138
Jig or Tool diameter M [mm] | 12
Top of USB to wheel surface T [mm] | 85.11 | 85.11
or input a height of USB
Vertical USB height (Height VUSB) [mm] | 0
Horizontal USB height (Height HUSB) [mm] | 0
Frontal vertical base height (Height FUSB) [mm] | 0
Frontal vertical base ofsett F [mm] | 24.5
Machine | Machine 1
Universal support bar diameter [mm] | 12
Constant HV - Vertical USB [mm] | 50
Constant VV - Vertical USB [mm] | 29
Constant HH - Horizontal USB [mm] | 41
Constant VH - Horizontal USB [mm] | 81
Variable length HF - Frontal vertical base [mm] | 142.7
Constant VF - Frontal vertical base [mm] | 56
Wheel radius R [mm] | 125
Jig-length to knife edge JG [mm] | 132
Jig-center to USB-center offset JC [mm] | 12
USB-center to knife edge CG [mm] | 132.5443
Angular offset ∂k [°] | 5.1944
S VUSB [mm] - calculated | 0
H VUSB [mm] - calculated | 174.8911
S HUSB [mm] - calculated | 0
H HUSB [mm] - calculated | 124.9497
S FUSB [mm] - calculated | 0
H FUSB [mm] - calculated | 95.937
Bevel angle Δ [°] - Vertical USB | 20.0005
Bevel angle Δ [°] - Horizontal USB | 20.0005
Bevel angle Δ [°] - Frontal vertical base | 20.0005
Note on B2: BevelCalc - Bevel calculator Allows reverse calculation of Bevel (grinded) angle Δ. Finding the grinded angle is done using the "marker method". Use a marker to color the bevel and observe when the grinding wheel removes it. It requires setting the height of the universal support bar to the correct position. Once it is found, enter the measured values in the input cells and the bevel angle will be calculated.
Note on B5: Jig selection Allows reading saved jigs data from the table in the Jigs sheet, drop down list offers jig types "Knives" or "Tools". Select a jig through drop down list and following values will be loaded: - Jig or Tool diameter M - Projection length correction X+ (if not zero) Jig selection overrides following values: - Default Jig or Tool diameter M - Default Jig or Tool projection length X if a Projection length correction X+ specified in Jig sheet is not zero In this case is X+ value added to the value which is entered in the input cell D8 (e.g. for tool jig SE-77).
Note on B7: Wheel diameter D or wheel type Write measured value to input cell or select a wheel from drop down list and diameter will be loaded from Wheels table in the TormekCalc sheet. Leave it blank to use default value. If data doesn't exist or does not valid, default value is used. Manual input overrides automatic inputs. Default value = 250 mm
Note on B8: Jig or Tool projection length X Write measured value to input cell or leave it blank to use default. Jig selection through drop-down list at cell C5 overrides default value. Manual input overrides automatic inputs. Default value = 139 mm Can be changed in the Settings sheet / Default values table. Automatic corrections of projection length: SE-77: X = <chisel edge to jig> + <axis correction X+>
Note on B9: Jig or Tool diameter M Write measured value to input cell or leave it blank to use default. If data doesn't exist or aren't valid, default value is used. Jig selection through drop-down list at cell C5 overrides default value. Manual input overrides automatic inputs. Default value = 12 mm Can be changed in the Settings sheet / Default values table. Standard jig diameters: SVM-45/140 = 12 mm SVM with eccentric bushing = 15,3 mm SE-77 = 49,2 mm SVS-50 with closed seat = 21,7 mm
Note on B11: Top of USB to wheel surface T Write measured value to input cell for reverse calculation of Bevel angle Δ, leave it blank if height of any USB will be used instead. The same distance from the top of USB to wheel surface gives the same bevel angle on all USB's. Limit: dimension T > USB diameter
Note on B13: Vertical USB height (Height VUSB) Write measured value to input cell for reverse calculation of Bevel angle Δ, leave it blank if distance from the top of USB to wheel surface is used instead. Height input overrides result of Bevel angle Δ - Vertical USB if distance from the top of USB to wheel surface is set. Height limits for universal supports mounted vertically: US-105: 67 - 186 mm US-430: 67 - 240 mm Values outside these ranges are not calculated.
Note on B14: Horizontal USB height (Height HUSB) Write measured value to input cell for reverse calculation of Bevel angle Δ, leave it blank if distance from the top of USB to wheel surface is used instead. Height input overrides result of Bevel angle Δ - Horizontal USB if distance from the top of USB to wheel surface is set. Height limits for universal supports mounted horizontally: US-105: 22 - 134 mm US-430: 22 - 188 mm Values outside these ranges are not calculated.
Note on B15: Frontal vertical base USB height (Height FUSB) Write measured value to input cell for reverse calculation of Bevel angle Δ, leave it blank if distance from the top of USB to wheel surface is used instead. Check if value of Frontal vertical base offset is correct. Height input overrides result of Bevel angle Δ - Frontal vertical base if distance from top of USB to wheel surface is set. Height limits for universal supports mounted to FVB: US-105: 22 - 134 mm US-430: 22 - 188 mm Values outside these ranges are not calculated.
Note on B16: Frontal vertical base offset F Distance between Frontal vertical base (FVB) body and the end of horizontal sleeve on the Tormek housing. Write measured value to input cell or leave it blank to use default. 24,5 mm = FVB is pushed up to the stops against Tormek vertical sleeves 50,0 mm = 1st mark on the FVB rod is set to end of horizontal sleeve (Bh) 75,0 mm = 2nd mark on the FVB rod is set to end of horizontal sleeve (Bh) 100,0 mm = 3rd mark on the FVB rod is set to end of horizontal sleeve (Bh) other = distance between end of FVB body and horizontal sleeve (Bh) Manual input overrides automatic input. Default value = 24,5 mm Minimal value = 24,5 mm Can be changed in the Settings sheet / Default values table.
Note on B18: Machine Allows reading saved constants for different machines from the Machines table in the Settings sheet. All calculations are then performed for the selected machine. Select a machine through drop down list and following values will be loaded: - Universal support bar (USB) diameter - Constant HV - Vertical USB - Constant VV - Vertical USB - Constant HV - Horizontal USB - Constant HH - Horizontal USB - Constant VF - Frontal vertical base (FVB) - Variable length HF - Frontal vertical base (FVB) If value does't exist in Machines table text "n/a" is displayed. Manual input to cells D17 to D23 can be used and overrides all automatic inputs.
Note on B19: Universal support bar (USB) diameter Write desired value to input cell or leave it blank to use default. USB diameter remains on default value under normal circumstances. Default value = 12 mm Can be changed in the Settings sheet / Default values table.
Note on B20: Constant HV - Vertical USB Write desired value to input cell or leave it blank to use default. Distance between Tormek shaft axis A (= wheel axis) and axis of vertical support bar. Default value = 49,9 mm for Tormek T-8 Can be changed in the Settings sheet / Default values table.
Note on B21: Constant VV - Vertical USB Write desired value to input cell or leave it blank to use default. Distance between Tormek shaft axis A (= wheel axis) and top of housing Bv. Default value = 28,7 mm for Tormek T-8 Can be changed in the Settings sheet / Default values table.
Note on B22: Constant HH - Horizontal USB Write desired value to input cell or leave it blank to use default. Distance between Tormek shaft axis A (= wheel axis) and axis of horizontal support bar. Default value = 41,0 mm for Tormek T-8 Can be changed in the Settings sheet / Default values table.
Note on B23: Constant VH - Horizontal USB Write desired value to input cell or leave it blank to use default. Distance between Tormek shaft axis A (= wheel axis) and sleeve end Bh at horizontal support bar. Default value = 49,9 mm forTormek T-8 Can be changed in the Settings sheet / Default values table.
Note on B24: Variable Length HF - Frontal vertical base (FVB) Write desired value to input cell or leave it blank to use default. Distance between Tormek shaft axis A (= wheel axis) and the sleeve end Bh at horizontal support bar plus distance between axis of frontal vertical support bar and end of frontal vertical base. Frontal vertical base offset (= current length between the end of frontal vertical base and sleeve end Bh) from cell C14 is added to this variable. Default values = 81,1 + 37,2 mm + FVB offset from cell C14 Can be changed in the Settings sheet / Default values table.
Note on B25: Constant VF - Frontal vertical base Write desired value to input cell or leave it blank to use default. Distance between Tormek shaft axis A (= wheel axis) and top of frontal vertical base Bf. Default value = 56,0 mm for Tormek T-8 Can be changed in the Settings sheet / Default values table.
Note on B41: Bevel angle Δ - Vertical USB Bevel angle Δ calculated from the wheel diameter D, jig or tool projection length, jig or tool diameter, universal support bar diameter and the distance from the top of vertical USB to wheel surface or from the height of vertical USB. Bevel angle Δ value is calculated per side. Total angle for double bevel symmetrical blades is twice the entered value.
Note on B42: Bevel angle Δ - Horizontal USB Bevel angle Δ calculated from the wheel diameter D, jig or tool projection length, jig or tool diameter, universal support bar diameter and the distance from the top of horizontal USB to wheel surface or from the height of horizontal USB. Bevel angle Δ value is calculated per side. Total angle for double bevel symmetrical blades is twice the entered value.
Note on B43: Bevel angle Δ - Frontal vertical base Bevel angle Δ calculated from the wheel diameter D, jig or tool projection length, jig or tool diameter, universal support bar diameter and the distance from the top of the frontal vertical base USB to wheel surface or from the height of frontal vertical base USB and frontal vertical base offset. Bevel angle Δ value is calculated per side. Total angle for double bevel symmetrical blades is twice the entered value.

## EdgeCalc
EdgeCalc
Database | Knives
| Used value | Input
Knife | 001 ANV P200
Wheel diameter D [mm] or wheel type | 250
Loaded Grinding angle Δ [°] | 20
Loaded Edge thickness T (= thickness at edge heel) [mm] | 0.8
Loaded knife Edge height [mm] | 1
Wheel radius R [mm] | 125
Height of the flat (ideal) grind parallel with the axis HF [mm] | 1.099
Length of the flat (ideal) grind LF [mm] | 1.1695
Real height of the grind parallel with the axis HR [mm] | 1.0834
Real length of the grind LR (line/chord) [mm] | 1.1549
Real length of the grind LRA (arc length) [mm] | 1.1549
Angle of the chord LR [°] (average deviation edge tip vs heel) | 20.2647
Central angle of the chord LR [°] (= difference edge tip vs heel) | 0.52936
Angle at the edge heel [°] | 20.5294
Length of chord collinear with the knife axis CC [mm] | 85.505
Height of the segment HCC [mm] | 7.5384
Height of the segment with blade thickness HCT [mm] | 7.9384
Length of chord collinear with blade LCT [mm] | 87.6718
Note on B2: EdgeCalc - Edge calculator Allows calculation of the height and length of the grinded edge which depends on the edge thickness (blade thickness just behind the edge). Calculations are made for flat (ideal) grind and for grind on a grinding wheel, which allows to show deviations caused by roundness of grinding wheels and compare ideal vs real grind.
Note on B4: Database Select a database to work with saved data. Don't leave this drop-down list empty.
Note on B7: Knife / Tool Allows reading saved data from the table in the Knives or Tools sheet. Select a knife / tool through drop down list and following values will be loaded: - Grinding angle Δ - Edge thickness T - Edge height If data doesn't exist or aren't valid, default values are used. You shoud delete or change remaining data in this drop-down list after changing the database.
Note on B9: Wheel diameter D or wheel type Write measured value to input cell or select a wheel from drop down list and diameter will be loaded from Wheels table on TormekCalc sheet. Leave it blank to use default value. If data doesn't exist or does not valid, default value is used. Manual input overrides automatic inputs. Default value = 250 mm Can be changed in the Settings sheet / Default values table.
Note on B10: Grinding angle Δ Write desired value to input cell or leave it blank to use default. Grinding angle value is calculated per side. Total angle for double bevel symmetrical blades is twice the entered value. If a knife/tool is selected through drop-down list, value is loaded from the table on Knives/Tools sheet and prefix "Loaded" is displayed. If value doesn't exist or is not valid, default one is used (without prefix). Manual input overrides automatic inputs. Default value = 18° Can be changed in the Settings sheet / Default values table.
Note on B11: Edge thickness T Write desired value to input cell or leave it blank to use default. The edge height / length calculation is performed for symmetrical grind, with the axis at the center of the blade, therefore, the blade thickness is divided by 2 by default. If you calculate an assymetrical or single bevel grind, it is necessary to correct the edge thickness so that the tip of the edge virtually passes through the axis. If a knife/tool is selected through drop-down list, value is loaded from the table on Knives/Tools sheet and prefix "Loaded" is displayed. If value doesn't exist or is not valid, default one is used (without prefix). Manual input overrides automatic inputs. Default value = 0,6 mm Can be changed in the Settings sheet / Default values table.
Note on B12: Loaded knife Edge height [mm] The value is only displayed if a knife/tool is selected through drop-down list, exists and is valid. It's displayed just for comparison with the calculated HR height value below.

## Jigs
Jigs specification
No. | Jig | Type | Use | Jig diameter M [mm] | Projection length correction X+ [mm] | Notes
[7 empty] | JigsKnivesDL | JigsToolsDL | JigsToolsNC | JigsToolsALL | JigsALL
1 | Knife Jig | SVM-45 | Knives | 12 | 0 | Calculations are valid for symmetrical grind (double bevel) by default. | SVM-45 | SE-77 | SVS-50 open seat | SE-77 | SVM-45
[6 empty] | For precise single bevel grind edge thickness compensation is required, | SVM-45 E | SVS-50 closed seat | SVS-38 | SVS-50 closed seat | SVM-45 E
[6 empty] | see FAQ for details. | SVM-140 |  | SVD-186 | SVS-50 open seat | SVM-140
[7 empty] | SVM-140 E |  | SVD-110 | SVS-38 | SVM-140 E
[7 empty] | SVM-00 |  |  | SVD-186 | SVM-00
[7 empty] | SVM-00 E |  |  | SVD-110 | SVM-00 E
2 | Knife Jig | SVM-45 E | Knives | 15.3 | 0 | With eccentric bushing for easy knife axis centering. |  |  |  |  | SE-77
[6 empty] | See https://www.tormek.com/forum/index.php?topic=3918.0 |  |  |  |  | SVS-50 closed seat
Calculations are valid for symmetrical grind (double bevel) by default.
For precise single bevel grind edge thickness compensation is required,
see FAQ for details.
3 | Lonf Knife Jig | SVM-140 | Knives | 12 | 0 | Calculations are valid for symmetrical grind (double bevel) by default.
For precise single bevel grind edge thickness compensation is required,
see FAQ for details.
4 | Long Knife Jig | SVM-140 E | Knives | 15.3 | 0 | With eccentric bushing for easy knife axis centering.
See https://www.tormek.com/forum/index.php?topic=3918.0
Calculations are valid for symmetrical grind (double bevel) by default.
For precise single bevel grind edge thickness compensation is required,
see FAQ for details.
5 | Small Knife Holder | SVM-00 | Knives | 12 | 0 | Using with SVM-45.
Calculations are valid for symmetrical grind (double bevel) by default.
For precise single bevel grind edge thickness compensation is required,
see FAQ for details.
6 | Small Knife Holder | SVM-00 E | Knives | 15.3 | 0 | Using with SVM-45 E.
Calculations are valid for symmetrical grind (double bevel) by default.
For precise single bevel grind edge thickness compensation is required,
see FAQ for details.
7 | Square Edge Jig | SE-77 | Tools | 49.2 | 30.1 | Jig radius 30,6 mm, Jig diameter M = 30,6*2-12 = 49,2 mm.
(USB diameter is compensated in calculations).
Projection length correction X+ = 24,1+6 = 30,1 mm.
(Projection length X is calculated from the surface of the USB.)
Calculations are valid for chisel grind (single bevel) by default.
For precise double bevel grind edge thickness compensation is required,
see FAQ for details.
8 | Multi Jig | SVS-50 closed seat | Tools | 21.7 | 0 | Jig diameter M = 21,7 mm.
Projection length correction X+ = 0,0 mm.
Calculations are valid for symmetrical grind (double bevel) by default.
For precise single bevel grind edge thickness compensation is required,
see FAQ for details.
9 | Multi Jig | SVS-50 open seat | Tools NC |  | 0 | Not auto-calculated in TormekCalc. Grinding angle depends on tool shape
and thickness. Use manual inputs for calculations.
Projection length correction X+ = 0,0 mm.
Calculations are valid for symmetrical grind (double bevel) by default.
For precise single bevel grind edge thickness compensation is required,
see FAQ for details.
10 | Short Tool Jig | SVS-38 | Tools NC |  | 21 | Not auto-calculated in TormekCalc. Grinding angle depends on tool shape
and thickness. Use manual inputs for calculations.
Projection length correction X+ = 15+6 = 21,0 mm.
(Projection length X is calculated from the surface of the USB.)
11 | Gouge Jig | SVD-186 | Tools NC |  | 0 | Not auto-calculated in TormekCalc.
Projection length can be defined, but clamping ("Jig diameter") and jig
setting vary on different tools. Use manual inputs for calculations.
12 | Tool Rest | SVD-110 | Tools NC |  | 0 | Not auto-calculated in TormekCalc.
13 | Scissors Jig | SVX-150 | Scissors |  |  | Not managed in TormekCalc by default.
Setting info can be stored in the Knives or Tools sheet for future reference.
14 | Axe Jig | SVA-170 | Axe |  |  | Not managed in TormekCalc by default.
Setting info can be stored in the Knives or Tools sheet for future reference.
Note on B2: Jigs specification Allows storing properties of various jigs (even own or from other producers) and consequently using them for the calculations and for quick jigs selection through drop-down list.
Note on D4: Type Enter the jig types in this column. Values can be offered in the drop-down lists as a jigs for knives or tools if meet the condition for Use.
Note on E4: Use Enter the intended use of the jig in this column. The jig type is offered in the drop-down list in the TormekCalc sheet for: - Knives if value = "Knives" - Tools if value = "Tools" The jig type is offered in the drop-down list in the Knives sheet at Jig type column if value = "Knives". The jig type is offered in the drop-down list in the Tools sheet at Jig type column if value = "Tools" or "Tools NC". The jig type is offered in the drop-down list in the BevelCalc sheet at Jig type column if value = "Knives" or "Tools". Other values are ignored and are for information only. If you don't use some jig just change value in "Use" column to something else and the hide rows with unused jig instead of deleting it.
Note on F4: Jig diameter M Enter the measured jig diameters in this column. Value is used if the jig is selected using the drop-down list "Jig selection" in the TormekCalc sheet.
Note on H4: Projection length correction X+ Enter the measured projection length corrections in this column. Value is automatically added to the "Jig or Tool projection length X", if the jig with length correction X+ is selected using the "Jig selection" drop-down list in the TormekCalc sheet. The same correction X+ is added to the value stored in column "Jig proj. X" if the knife/tool data are loaded from Knives/Tools sheet and stored "Jig type" has Projection length correction X+ value different from zero. This function is intended for cases where it's difficult to measure the entire projection length, e.g. when it interferes with the body of the jig, but it's possible to measure to a specific point on the jig. For all jigs without projection length correction enter value 0 (zero).

## Settings
Database |  | Default values |  | Machines | [5 empty] | Grind types
SheetName | InCellName | Default setting description | Value | Setting description | Machine 1 | Machine 2 | Machine 3 | Machine 4 | Machine 5 | Knives grind | Tools grind
Knives | Knife | Default Jig projection length | 139 | [6 empty] | Hollow | Chisel
Tools | Tool | Default Grinding angle | 18 | Machine type | Tormek T-8 | Tormek T-8 | Any grinder |  |  | High Flat | Symmetrical
|  | Default Knife Jig diameter | 12 | Machine description | Testing values | Testing values | with BGM-100 |  |  | Full Flat | Asymmetrical
|  | Default Tool Jig diameter | 49.2 |  |  |  | (see example) |  |  | Scandi
|  | Default FVB distance F | 24.5 | [6 empty] | Convex
|  |  |  | USB diameter | 12 | 12 | 12 |  |  | Asymmetrical
|  | Default USB diameter | 12 | HV - Vertical USB constant | 50 | 50.5 |  |  |  | Single Bevel
|  | Default HV - Vertical USB constant | 49.9 | VV - Vertical USB constant | 29 | 29
|  | Default VV - Vertical USB constant | 28.7 | HH - Horizontal USB constant | 41 | 41 | -20
|  | Default HH - Horizontal USB constant | 41 | VH - Horizontal USB constant | 81 | 79.8 | 85
|  | Default VH - Horizontal USB constant | 81.1 | FVB body thickness constant | 37.2 | 37.2 | 37.2
|  | Default FVB body thickness constant | 37.2 | VF - FVB constant | 56 | 56 | 56
|  | Default VF - FVB constant | 56 | Variable length HF - FVB | 142.7 | 141.5 | 146.7
|  | Variable length HF - FVB | <not used>
|  | Default wheel diameter | 250 | Auxiliary values
|  | Default edge thickness | 0.6 | Jig-length to knife edge JG [mm] | 132 | 132 | 132 | 138 | 138
|  |  |  | Jig-center to USB-center offset JC [mm] | 12 | 12 | 12 | 6 | 6
|  | Min. FVB distance F | 24.5 | USB-center to knife edge CG [mm] | 132.5443 | 132.5443 | 132.5443 | 138.1304 | 138.1304
|  | Min. height of VUSB / US-105 | 67 | Angular offset ∂k [°] | 5.1944 | 5.1944 | 5.1944 | 2.4896 | 2.4896
|  | Max. height of VUSB / US-105 | 186
|  | Min. height of HUSB+FUSB / US-105 | 22
|  | Min. height of HUSB+FUSB / US-105 | 134
|  | Min. height of VUSB / US-430 | 67
|  | Max. height of VUSB / US-430 | 240 | Example (data in column "Machine 3")
|  | Min. height of HUSB+FUSB / US-430 | 22 | Machine type (required) |  | Grinder XY
|  | Min. height of HUSB+FUSB / US-430 | 188 | Machine description (optional) |  | with BGM-100
|  |  |  | USB diameter (Tormek US-105) |  | 12,0 mm
|  | Empty database | Select database | HV - Vertical USB constant - not equipped |  | <blank>
|  | Empty machines | Set machines | VV - Vertical USB constant - not equipped |  | <blank>
|  | Not available / unknown | n/a | HH - Horizontal USB constant - mounted BGM-100 |  | measured -20,0 mm
|  |  |  | VH - Horizontal USB constant - mounted BGM-100 |  | measured +85,2 mm
|  | TormekCalc2 version | 2.01 | FVB body thickness constant - present FVB can be used |  | 37,2 mm
|  |  |  | VF - FVB constant - present FVB can be used |  | 56,0 mm
|  |  |  | Variable length HF - FVB - formula is O.K. |  | 146,70 mm
Now is possible to select machine from drop-down list in TormekCalc and BevelCalc sheets.
Be sure to update the grinding wheel specification in the column with selected machine.
See https://www.tormek.com/forum/index.php?topic=4129.0 for FVB documentation.
Note on B2: Database List of sheets used as database and helper cells. Used to generate formulas.
Note on E2: Default values List of default values. Enter the required values in cells with a green background, the changes will be reflected in all worksheets where the default values are used.
Note on H2: Machines Allows specifying dimensional constants for different grinding machines. Defined machine setting can be used for calculation in TormekCalc and BevelCalc sheets and it helps in all situations when grinding wheels are used on different machines. The machine selection allows automatic calculations without the need to manually enter dimensional constants. Specification is universal and is not limited to Tormek machines only, it works virtually with any grinder - see example below.
Note on O2: Grind types List of used grind types for knives and tools. Values are offered in drop-down list in "Grind profile" column at Knives or Tools sheet. Change or add values in cells with a green background, the changes will be reflected in the appropriate drop-down list.
Note on H6: Machine type Enter the machine type in the appropriate cell, starting from column Machine 1. Empty cells at the end of this row are ignored when generating a drop-down list. Do not leave an empty cell between values, as this will cause errors when generating the drop-down lists!
Note on H7: Machine description Enter the machine description in the appropriate cell. The value is for reference only.
Note on H10: Machine USB diameter Enter measured machine USB diameter constant in the appropriate cell. The value is used for calculations in TormekCalc and BevelCalc sheets and/or for calculations of auxiliary values.
Note on H11: Machine constant HV - Vertical USB Enter measured machine constant HV - Vertical USB in the appropriate cell. If the machine is not equipped with vertical USB, leave the cell empty and calculations won't be performed. The value is used for calculations in TormekCalc and BevelCalc sheets and/or for calculations of auxiliary values.
Note on H12: Machine constant VV - Vertical USB Enter measured machine constant VV - Vertical USB in the appropriate cell. If the machine is not equipped with vertical USB, leave the cell empty and calculations won't be performed. The value is used for calculations in TormekCalc and BevelCalc sheets and/or for calculations of auxiliary values.
Note on H13: Machine constant HH - Horizontal USB Enter measured machine constant HH - Horizontal USB in the appropriate cell. If the machine is not equipped with horizontal USB, leave the cell empty and calculations won't be performed. The value is used for calculations in TormekCalc and BevelCalc sheets and/or for calculations of auxiliary values.
Note on H14: Machine constant VH - Horizontal USB Enter measured machine constant VH - Horizontal USB in the appropriate cell. If the machine is not equipped with horizontal USB, leave the cell empty and calculations won't be performed. The value is used for calculations in TormekCalc and BevelCalc sheets and/or for calculations of auxiliary values.
Note on H15: FVB body thickness constant Enter measured FVB body thickness constant in the appropriate cell. FVB body thickness constant is distance between the axis of FVB support bar and the end of FVB body. It's separate for easier measurement and it's used for Variable length HF - FVB calculation. If the machine is not equipped with FVB, leave the cell empty and calculations won't be performed. The value is used for calculations in TormekCalc and BevelCalc sheets and/or for calculations of auxiliary values.
Note on H16: Machine constant VF - Frontal vertical base Enter measured machine constant VF - Frontal vertical base in the appropriate cell. If the machine is not equipped with FVB, leave the cell empty and calculations won't be performed. The value is used for calculations in TormekCalc and BevelCalc sheets and/or for calculations of auxiliary values.
Note on H17: Variable length HF - Frontal vertical base Check the result of the formula and edit it when necessary or change values in rows "VH - Horizontal USB constant" and "FVB body thickness constant" to get right value of Variable length HF - Frontal vertical base. The formula requires the inclusion of the variable "FVBOffset" that is loaded from TormekCalc sheet, and which may vary depending on the FVB setting. For Tormek machines Variable length HF means the distance between Tormek shaft axis A (= wheel axis) and the sleeve end Bh at horizontal support bar (it is the same as "VH - Horizontal USB constant") plus distance between the axis of frontal vertical support bar and the end of frontal vertical base body plus Frontal vertical base offset F. If the machine is not equipped with FVB, leave the cell untouched, delete "FVB body thickness constant" and calculations won't be performed. The value is used for calculations in TormekCalc and BevelCalc sheets and/or for calculations of auxiliary values.

## FAQ
Frequently Asked Questions (FAQ)
Q: | TormekCalc calculations are made in the axis of the knife, so results are valid for symmetrical edges only. Can I use TormekCalc for asymmetrical or single bevel blades?
A: | Yes, you can, but at first… Not all calculations in TormekCalc2 are made for symmetrical edges. In fact it depends on the jig setting , e.g. calculations for Square edge jig SE-77 are valid for chisel (single bevel) grind. You can find info about the type of calculation in the Jigs sheet.
However, it is true that the knife grinding jigs are normally set for symmetrical grind. It means that the axis passes through the tip of the edge (point G in the drawing in TormekCalc sheet), continues through the center of the blade and the jig to point J and beyond. When grinding an asymmetric edge, position of the point G will move up or down and you need to move point J by the same distance, to obtain new axis paralel with the old one. The easiest way is to change the Jig diameter M. This virtually moves the universal support bar (USB) by a value that depends od the specified Jig diameter M, simulating a different blade axis, without affecting the accuracy of the results. As you know, your goal is to find the right USB height for grinding.
| Example: | You have a knife with edge thickness 2 mm (edge thickness = thickness at edge heel) which is fitted and centered in the standard jig SVM-45. You want to grind single bevel edge so your real tip axis is 1 mm above the standard calculated axis and it means "deeper" grinding. Therefore change Jig diameter M to 14 mm and your USB height is reduced for 1 mm deeper grinding. I know, it looks strange at first glance, because it gives the impression that the knife will raise even higher, but in fact the diameter of the jig and grinding angle remain the same, and the calculation, thanks to this change, only virtually shifts the support down by the desired value. And why change to 14 mm? SVM-45 has diameter 12 mm by default, change to 14 mm moves the jig axis by 1 mm because it's diameter, not radius.
Q: | What is Frontal vertical base (FVB) and what is the reason or advantage when using this?
A: | FVB is an unoriginal accessory for Tormek machines (or other) that you gives you some more possibilites when grinding. You can make it or buy it, the production documentation for my version of FVB you can find at https://www.tormek.com/forum/index.php?topic=4129.0.
The main reason why I started using it was possibility to grind wide knives and choppers. Standard version of universal support bar US-105 allows grinding up to maximum jig projection length X = 150 mm (approx.) for grinding angle Δ = 20°, ie. that the maximum possible blade height in the SVM-45 is about 55 mm, and this may not be enough. With the release of US-430, the situation has changed since it is 54 mm higher and this allows the maximum projection length for a grinding angle of 20 ° up to about 210 mm, ie. maximum possible blade height in the SVM-45 is about 115 mm, which is sufficient in most cases.
The current advantage of the FVB is an even greater working range for grinding away from the edge and for me also more ergonomic placement, and thus subjectively a little bit better control during grinding and honing. It is not true that using FVB you can achieve higher sharpness, the same results can be achieved on a standard horizontal base too. Higher sharpness does not depend on where the support is located, but on the precise adjustment of the grinding angle between different grinding and polishing wheels and the grinding procedure.
Q: | How can I check the height calculations for different Univesal support bars (USB's)?
A: | Use T dimension (distance from USB to wheel surface S). This dimension stays the same for all USB's on the same wheel.
Set the USB to the calculated distance T USB and then measure appropriate USB height. Compare measured value with the calculated one. If the values match, the constants for the selected support are set correctly, if not, the dimensions of the constants must be checked/re-measured. Repeat the procedure for next USB. Measure on trued wheel or use the same point on the surface to eliminate deviations given by an uneven wheel. You can use inserted spacer between the wheel and the USB for easy setting because precise measuring T distance can be tricky without suitable tool. Calculate the corresponding grinding angle in BevelCalc in this case.
Q: | I use other software and it gives different results. Why?
A: | That's a good question, but you should ask the other side. The problem is that some applications use approximated values to calculate and do not take into account the actual edge, jig, and USB support axes. As a result, the value of the grinded angle differs more or less from the specified one. I found this in the past and it was one of the reasons why I started developing TormekCalc. From the very beginning TormekCalc is based on exact mathematical formulas that give accurate results in a defined grinding axis. The calculations are first verified by simulations in parametric 3D modeller and then by measurement of grinded edges. This does not mean that TormekCalc2 is completelly error-free, but the calculations and results are very thoroughly tested. However, this does not mean that you have to get accurate grinding results, as calculations may be affected by variations in measurement, adjustment and grinding. But if you don't get an exact result, at least you can find out exactly why. Finally, if you have any doubts about the calculated values, you can perform your own verification. TormekCalc2 does not contain hidden code, all formulas are clearly visible.
Q: | I don't use / need all rows, columns, sheets etc. displayed in TormekCalc. Can I delete them?
A: | I do not recommend deleting any of the above due to the possible disruption of functionality. Some parts of TormekCalc are hidden by default (auxiliary formulas and data) and you risk losing them. The safe way is to hide unused rows, columns or sheets by right-click on the selected object and choosing Hide. If you really want to delete something, make a backup first and after making changes check the functionality of the TormekCalc thoroughly.
Q: | Is TormekCalc2 compatible with other spreadsheet programs?
A: | TormekCalc2 is compatible with Microsoft Excel and was tested with versions Excel 2010, Excel 2013, Excel 2016 and Excel 365. Incompatibility was found in Excel for the web, Excel Mobile and Excel Starter due missing function CELL ("width"; [reference])) and this problem was solved by a workaround that has slightly limited functionality for these versions (offered are all wheels in drop-down lists, hidden ones aren't excluded). It is probably not compatible with Google Sheets and other apps which don't support structured references. Unfortunately structured references are essencial in TormekCalc2 design.
Q: | I appreciate your making this spreadsheet, it's exactly what I was looking for. Can I support future development by small donation?
A: | You can if you want. Please send me a private message through the Tormek Community Forum for details. Nick: jvh Topic TormekCalc2: https://www.tormek.com/forum/index.php?topic=4181.0 or Topic TormekCalc: https://www.tormek.com/forum/index.php?topic=3919.0
jvh
2020-01-20